## Part List Report
| Component reference list (grouped) |  |  |  | <Parameter Project not found>
| Source Data From: |  | NRF24L01_Module_Patch_Antenna_PCB_Project.BomDoc |  |  | Contact: |  | Generated by:
| Project: |  | NRF24L01_Module_Patch_Antenna_PCB_Project.PrjPcb
| Variant: |  | None |  |  |  |  | PATECH
| Report Date: |  | 1/17/2023 | 8:20 PM |  |  |  | www.patech.ir
| Print Date: |  | 2023-01-17 | 44943.8479
# | Designator | Quantity | Name | Description | Manufacturer 1 | Manufacturer Part Number 1 | Footprint | Supplier 1 | Supplier Part Number 1
1 | C1 | 1 | 10nF | Capacitor SMD 0402 10V | Yageo | CC0402KRX7R7BB103 | CAP_0402 | Newark | 65R7669
2 | C2 | 1 | 1nF | Capacitor SMD 0402 10V | Yageo | CC0402KRX7R9BB102 | CAP_0402 | Digi-Key | 311-1036-1-ND
3 | C3 | 1 | 2.2nF | Capacitor SMD 0402 10V | Yageo | CC0402KRX7R9BB222 | CAP_0402 | Newark | 65R7712
4 | C4 | 1 | 4.7pF | Capacitor SMD 0402 10V | Yageo | CC0402CRNPO9BN4R7 | CAP_0402 | Newark | 65R7440
5 | C5 | 1 | 33nF | Capacitor SMD 0402 10V | Yageo | CC0402KRX7R7BB333 | CAP_0402 | Newark | 69AH7171
6 | C6 | 1 | 1pF | Capacitor SMD 0402 10V | Yageo | CC0402CRNPO9BN1R0 | CAP_0402 | Digi-Key | 311-2076-1-ND
7 | C7 | 1 | 1.5pF | Capacitor SMD 0402 10V | Yageo | CC0402CRNPO9BN1R5 | CAP_0402 | Farnell | 3019111
8 | C8, C9 | 2 | 22pF | Capacitor SMD 0402 10V | Yageo | CC0402JRNPO9BN220 | CAP_0402 | Newark | 65R7569
9 | J1 | 1 | HDRM_2X4 | CONN, HEADER, Male, pitch: 2.54mm, 8POS | Amphenol ICC / FCI | 67996-208HLF | HDR_M_2X4 | Mouser | 649-67996-208HLF
10 | L1 | 1 | 3.9nH | Inductor SMD 0402 | Murata | LQG15HN3N0S02D | IND_0402 | Digi-Key | 490-6560-1-ND
11 | L2 | 1 | 8.2nH | Inductor SMD 0402 | Murata | LQG15HN5N6S02D | IND_0402 | Digi-Key | 490-1081-1-ND
12 | L3 | 1 | 2.7nH | Inductor SMD 0402 | Murata | LQG15HS2N7S02D | IND_0402 | Digi-Key | 490-2615-1-ND
13 | R1 | 1 | 1M | Resistor SMD 0402 | Yageo | RC0402FR-071ML | RES_0402 | Newark | 66R1086
14 | R2 | 1 | 22K | Resistor SMD 0402 | Yageo | RC0402FR-0722KL | RES_0402 | Newark | 12AC2061
15 | U1 | 1 | NRF24L01 | 2.4GHz Transceiver | Nordic Semiconductor | NRF24L01P-T | QFN50_20T | Digi-Key | 4823-NRF24L01P-T-ND
16 | Y1 | 1 | 16MHZ | SMT Crystal | Abracon | ABLS-8.000MHZ-B4-T | HC-49S SMD | Mouser | 815-ABLS-8.0M-T
Approved |  |  |  |  | Notes

## Project Information
Project Full Path | D:\PCB_Projects\NRF24L01_Module_Patch_Antenna_PCB_Project\NRF24L01_Module_Patch_Antenna_PCB_Project.PrjPcb
Project Filename | NRF24L01_Module_Patch_Antenna_PCB_Project.PrjPcb
Variant Name | None
Data-Source Filename | NRF24L01_Module_Patch_Antenna_PCB_Project.BomDoc
Data-Source Full Path | D:\PCB_Projects\NRF24L01_Module_Patch_Antenna_PCB_Project\Bom\NRF24L01_Module_Patch_Antenna_PCB_Project.BomDoc
Title | NRF24L01_Module_Patch_Antenna_PCB_Project.PrjPcb
Total Quantity | 17
Report Time | 8:20 PM
Report Date | 1/17/2023
Report Date & Tine | 1/17/2023 8:20 PM
Output Name | NRF24L01_Module_Bill_of_Materials_Grouped
Output Type | BomReport
Output Generator Name | BOM
Output Generator Description | Bill of Materials